## Single element unit size MergeP
The merged primary results csv file contains values of primary variables and some secondary variables - for each element at each record time.
Column Header | Definition
time | Time in days
i | Element indices
j
k
gas pressure | Self explanatory
liquid pressure
total stress
temperature
ProteinSlow_1 | Mass in kg of all compounds in each phase. 1_liquid, 2_gas, 3_degradable solid, 4_bacteria solid, 5_inert solid
ProteinSlow_2
ProteinSlow_3
ProteinSlow_4
ProteinSlow_5
ProteinMedium_1
ProteinMedium_2
ProteinMedium_3
ProteinMedium_4
ProteinMedium_5
ProteinFast_1
ProteinFast_2
ProteinFast_3
ProteinFast_4
ProteinFast_5
FatSlow_1
FatSlow_2
FatSlow_3
FatSlow_4
FatSlow_5
FatMedium_1
FatMedium_2
FatMedium_3
FatMedium_4
FatMedium_5
FatFast_1
FatFast_2
FatFast_3
FatFast_4
FatFast_5
CarbohydrateSlow_1
CarbohydrateSlow_2
CarbohydrateSlow_3
CarbohydrateSlow_4
CarbohydrateSlow_5
CarbohydrateMedium_1
CarbohydrateMedium_2
CarbohydrateMedium_3
CarbohydrateMedium_4
CarbohydrateMedium_5
CarbohydrateFast_1
CarbohydrateFast_2
CarbohydrateFast_3
CarbohydrateFast_4
CarbohydrateFast_5
GlucoseSlow_1
GlucoseSlow_2
GlucoseSlow_3
GlucoseSlow_4
GlucoseSlow_5
GlucoseMedium_1
GlucoseMedium_2
GlucoseMedium_3
GlucoseMedium_4
GlucoseMedium_5
GlucoseFast_1
GlucoseFast_2
GlucoseFast_3
GlucoseFast_4
GlucoseFast_5
SolidAerobicSlow_1
SolidAerobicSlow_2
SolidAerobicSlow_3
SolidAerobicSlow_4
SolidAerobicSlow_5
SolidAerobicMedium_1
SolidAerobicMedium_2
SolidAerobicMedium_3
SolidAerobicMedium_4
SolidAerobicMedium_5
SolidAerobicFast_1
SolidAerobicFast_2
SolidAerobicFast_3
SolidAerobicFast_4
SolidAerobicFast_5
AmmoniumIon_1
AmmoniumIon_2
AmmoniumIon_3
AmmoniumIon_4
AmmoniumIon_5
NitriteIon_1
NitriteIon_2
NitriteIon_3
NitriteIon_4
NitriteIon_5
AqueousAcid_1
AqueousAcid_2
AqueousAcid_3
AqueousAcid_4
AqueousAcid_5
AceticAcid_1
AceticAcid_2
AceticAcid_3
AceticAcid_4
AceticAcid_5
CarbonDioxide_1
CarbonDioxide_2
CarbonDioxide_3
CarbonDioxide_4
CarbonDioxide_5
Methane_1
Methane_2
Methane_3
Methane_4
Methane_5
IronA_1
IronA_2
IronA_3
IronA_4
IronA_5
IronB_1
IronB_2
IronB_3
IronB_4
IronB_5
HydrogenIon_1
HydrogenIon_2
HydrogenIon_3
HydrogenIon_4
HydrogenIon_5
HydroxideIon_1
HydroxideIon_2
HydroxideIon_3
HydroxideIon_4
HydroxideIon_5
HydrogenGas_1
HydrogenGas_2
HydrogenGas_3
HydrogenGas_4
HydrogenGas_5
Water_1
Water_2
Water_3
Water_4
Water_5
HydrogenSulphide_1
HydrogenSulphide_2
HydrogenSulphide_3
HydrogenSulphide_4
HydrogenSulphide_5
Nitrogen_1
Nitrogen_2
Nitrogen_3
Nitrogen_4
Nitrogen_5
AmmoniaGas_1
AmmoniaGas_2
AmmoniaGas_3
AmmoniaGas_4
AmmoniaGas_5
NitrateIon_1
NitrateIon_2
NitrateIon_3
NitrateIon_4
NitrateIon_5
OxygenGas_1
OxygenGas_2
OxygenGas_3
OxygenGas_4
OxygenGas_5
Sulphate_1
Sulphate_2
Sulphate_3
Sulphate_4
Sulphate_5
BiomassProteinS_1
BiomassProteinS_2
BiomassProteinS_3
BiomassProteinS_4
BiomassProteinS_5
BiomassProteinM_1
BiomassProteinM_2
BiomassProteinM_3
BiomassProteinM_4
BiomassProteinM_5
BiomassProteinF_1
BiomassProteinF_2
BiomassProteinF_3
BiomassProteinF_4
BiomassProteinF_5
BiomassFatS_1
BiomassFatS_2
BiomassFatS_3
BiomassFatS_4
BiomassFatS_5
BiomassFatM_1
BiomassFatM_2
BiomassFatM_3
BiomassFatM_4
BiomassFatM_5
BiomassFatF_1
BiomassFatF_2
BiomassFatF_3
BiomassFatF_4
BiomassFatF_5
BiomassCarbohydrateS_1
BiomassCarbohydrateS_2
BiomassCarbohydrateS_3
BiomassCarbohydrateS_4
BiomassCarbohydrateS_5
BiomassCarbohydrateM_1
BiomassCarbohydrateM_2
BiomassCarbohydrateM_3
BiomassCarbohydrateM_4
BiomassCarbohydrateM_5
BiomassCarbohydrateF_1
BiomassCarbohydrateF_2
BiomassCarbohydrateF_3
BiomassCarbohydrateF_4
BiomassCarbohydrateF_5
BiomassGlucoseS_1
BiomassGlucoseS_2
BiomassGlucoseS_3
BiomassGlucoseS_4
BiomassGlucoseS_5
BiomassGlucoseM_1
BiomassGlucoseM_2
BiomassGlucoseM_3
BiomassGlucoseM_4
BiomassGlucoseM_5
BiomassGlucoseF_1
BiomassGlucoseF_2
BiomassGlucoseF_3
BiomassGlucoseF_4
BiomassGlucoseF_5
BiomassMethaneOxidation_1
BiomassMethaneOxidation_2
BiomassMethaneOxidation_3
BiomassMethaneOxidation_4
BiomassMethaneOxidation_5
BiomassAerobicM_1
BiomassAerobicM_2
BiomassAerobicM_3
BiomassAerobicM_4
BiomassAerobicM_5
BiomassAerobicF_1
BiomassAerobicF_2
BiomassAerobicF_3
BiomassAerobicF_4
BiomassAerobicF_5
BiomassDenitroA_1
BiomassDenitroA_2
BiomassDenitroA_3
BiomassDenitroA_4
BiomassDenitroA_5
BiomassDenitroB_1
BiomassDenitroB_2
BiomassDenitroB_3
BiomassDenitroB_4
BiomassDenitroB_5
BiomassAqueous_1
BiomassAqueous_2
BiomassAqueous_3
BiomassAqueous_4
BiomassAqueous_5
BiomassAceticAcid_1
BiomassAceticAcid_2
BiomassAceticAcid_3
BiomassAceticAcid_4
BiomassAceticAcid_5
Inert_1
Inert_2
Inert_3
Inert_4
Inert_5
BicarbonateIon_1
BicarbonateIon_2
BicarbonateIon_3
BicarbonateIon_4
BicarbonateIon_5
CarbonateIon_1
CarbonateIon_2
CarbonateIon_3
CarbonateIon_4
CarbonateIon_5
CalciumIon_1
CalciumIon_2
CalciumIon_3
CalciumIon_4
CalciumIon_5
CalciumCarbonate_1
CalciumCarbonate_2
CalciumCarbonate_3
CalciumCarbonate_4
CalciumCarbonate_5
CarbonicAcid_1
CarbonicAcid_2
CarbonicAcid_3
CarbonicAcid_4
CarbonicAcid_5
NullDivisor_1
NullDivisor_2
NullDivisor_3
NullDivisor_4
NullDivisor_5
AceticAcidIon_1
AceticAcidIon_2
AceticAcidIon_3
AceticAcidIon_4
AceticAcidIon_5
ProteinSlow_ion_1
ProteinSlow_ion_2
ProteinSlow_ion_3
ProteinSlow_ion_4
ProteinSlow_ion_5
ProteinMedium_ion_1
ProteinMedium_ion_2
ProteinMedium_ion_3
ProteinMedium_ion_4
ProteinMedium_ion_5
ProteinFast_ion_1
ProteinFast_ion_2
ProteinFast_ion_3
ProteinFast_ion_4
ProteinFast_ion_5
FatSlow_ion_1
FatSlow_ion_2
FatSlow_ion_3
FatSlow_ion_4
FatSlow_ion_5
FatMedium_ion_1
FatMedium_ion_2
FatMedium_ion_3
FatMedium_ion_4
FatMedium_ion_5
FatFast_ion_1
FatFast_ion_2
FatFast_ion_3
FatFast_ion_4
FatFast_ion_5
CarbohydrateSlow_ion_1
CarbohydrateSlow_ion_2
CarbohydrateSlow_ion_3
CarbohydrateSlow_ion_4
CarbohydrateSlow_ion_5
CarbohydrateMedium_ion_1
CarbohydrateMedium_ion_2
CarbohydrateMedium_ion_3
CarbohydrateMedium_ion_4
CarbohydrateMedium_ion_5
CarbohydrateFast_ion_1
CarbohydrateFast_ion_2
CarbohydrateFast_ion_3
CarbohydrateFast_ion_4
CarbohydrateFast_ion_5
GlucoseSlow_ion_1
GlucoseSlow_ion_2
GlucoseSlow_ion_3
GlucoseSlow_ion_4
GlucoseSlow_ion_5
GlucoseMedium_ion_1
GlucoseMedium_ion_2
GlucoseMedium_ion_3
GlucoseMedium_ion_4
GlucoseMedium_ion_5
GlucoseFast_ion_1
GlucoseFast_ion_2
GlucoseFast_ion_3
GlucoseFast_ion_4
GlucoseFast_ion_5
AqueousAcidIon_1
AqueousAcidIon_2
AqueousAcidIon_3
AqueousAcidIon_4
AqueousAcidIon_5
BiomassAerobicProteinS_1
BiomassAerobicProteinS_2
BiomassAerobicProteinS_3
BiomassAerobicProteinS_4
BiomassAerobicProteinS_5
BiomassAerobicProteinM_1
BiomassAerobicProteinM_2
BiomassAerobicProteinM_3
BiomassAerobicProteinM_4
BiomassAerobicProteinM_5
BiomassAerobicProteinF_1
BiomassAerobicProteinF_2
BiomassAerobicProteinF_3
BiomassAerobicProteinF_4
BiomassAerobicProteinF_5
BiomassAerobicFatS_1
BiomassAerobicFatS_2
BiomassAerobicFatS_3
BiomassAerobicFatS_4
BiomassAerobicFatS_5
BiomassAerobicFatM_1
BiomassAerobicFatM_2
BiomassAerobicFatM_3
BiomassAerobicFatM_4
BiomassAerobicFatM_5
BiomassAerobicFatF_1
BiomassAerobicFatF_2
BiomassAerobicFatF_3
BiomassAerobicFatF_4
BiomassAerobicFatF_5
BiomassAerobicCarbohydrateS_1
BiomassAerobicCarbohydrateS_2
BiomassAerobicCarbohydrateS_3
BiomassAerobicCarbohydrateS_4
BiomassAerobicCarbohydrateS_5
BiomassAerobicCarbohydrateM_1
BiomassAerobicCarbohydrateM_2
BiomassAerobicCarbohydrateM_3
BiomassAerobicCarbohydrateM_4
BiomassAerobicCarbohydrateM_5
BiomassAerobicCarbohydrateF_1
BiomassAerobicCarbohydrateF_2
BiomassAerobicCarbohydrateF_3
BiomassAerobicCarbohydrateF_4
BiomassAerobicCarbohydrateF_5
BiomassAerobicGlucoseS_1
BiomassAerobicGlucoseS_2
BiomassAerobicGlucoseS_3
BiomassAerobicGlucoseS_4
BiomassAerobicGlucoseS_5
BiomassAerobicGlucoseM_1
BiomassAerobicGlucoseM_2
BiomassAerobicGlucoseM_3
BiomassAerobicGlucoseM_4
BiomassAerobicGlucoseM_5
BiomassAerobicGlucoseF_1
BiomassAerobicGlucoseF_2
BiomassAerobicGlucoseF_3
BiomassAerobicGlucoseF_4
BiomassAerobicGlucoseF_5
Inert_Glucose_ion_1
Inert_Glucose_ion_2
Inert_Glucose_ion_3
Inert_Glucose_ion_4
Inert_Glucose_ion_5
ovr_liq_ro | Overall liquid density
ovr_gas_ro | Overall gas density
mu_liq | Liquid viscosity
mu_gas | Gas viscosity
K_1_1 | Liquid [1] and gas [2] permeabilities across the 6 element interfaces
K_1_2
K_1_3
K_1_4
K_1_5
K_1_6
K_2_1
K_2_2
K_2_3
K_2_4
K_2_5
K_2_6
krel_1 | Liquid relative permeability
krel_2 | Gas relative permeability
leach_sat | Leachate saturation
cap_press | Capillary pressure
ro_dry | Dry density
pH | pH
IF_pH | Inhibition factor (pH)
IF_lc | Inhibition factor (Leachate concentration)
IF_temp | Inhibition factor (temperature)
deg_ion_mass | Mass of degrading solids ions
deg_bac_mass | Mass of bacteria (degrading solids)
total_liq_mass | Mass of liquid
total_gas_mass | Mass of gas
total_deg_solid_mass | Mass of degrading solids
total_bac_mass | Mass of all bacteria
total_inert_mass | Mass of inert solids
liq_head | Liquid pressure head
gas_head | Gas pressure head
aero_bac_mass | Aerobic bacteria mass
anaero_bac_mass | Anaerobic bacteria mass
heat_conduct_3 | Heat conducted through upper [4] and lower [3] element interfaces
heat_conduct_4
heat_convect_3 | Heat convected through upper [4] and lower [3] element interfaces
heat_convect_4
heat_generate | Heat generated in element
centroid_x | Co-ordinates of element centroid
centroid_y
centroid_z